## Instruction
| version | 2.1
| date | 2023-07-25
How to setup a TCZEL23056 lens
1. Setup the system with a pattern or a flat object placed at test working distance reported in the lens test report theoretical value is 135 mm +/- 3%).
2. Connect the controllers to the liquid lenses.
3. Set the liquid lenses to the optical powers for maximum or minimum magnification. The measured optical powers are given in the lens test report.
4. Slightly adjust the optical powers of the liquid lenses or the back focal spacers to get the best focus, if needed.
5. Change the optical powers to obtain the desired magnification and working distance. See "Calculus tool" sheet for theoretical optical power values.
Note 1. Since the minimum optical power variability if the liquid lenses is 0.1 dpt, refocusing may be necessary to obtain the best focused image, depending on the magnification and working distance set.
Note 2. Due to assembling tolerances, the optical power values listed in this file may not be the best values needed for any lens manufactured by Opto Engineering. The purpose of the file is to provide the customer with trend and rules to control the two liquid lenses and configure their application in the fastest way.
Disclaimer: all product specifications and data are subject to change without notice to improve reliability, functionality, design or other. Data refers to design, actual lens performance may vary due to manufacturing tolerances.

## Calculus tool
How to use the calculus tool
1. Set in INPUT the lenses optical powers for minimum and maximum magnification @ Working Distance = 135mm (green boxes). These values could be find in the lens test reports.
2. Select the desired magnification by the MAG drop-down menu (blue box)
3. Read the estimated optical power values for different magnifications in the RESULTS table (yellow boxes)
Note 1: Power A refers to the frontal liquid lens (furthest from the sensor); Power B refers to the rear liquid lens (closest to the sensor)
Note 2: Optical power values (in diopters) for each working distance are listed in the "WDxxx" sheets
| INPUT | RESULTS
Optical Power A at 0.18x (dpt) | -6.9 | WD | Optical Power A (dpt) | Optical Power B (dpt)
Optical Power B at 0.18x (dpt) | 8.11 | 120 | 7.5788 | -4.4219
Optical Power A at 0.54x (dpt) | 8.45 | 125 | 7.4498 | -4.5787
Optical Power B at 0.54x (dpt) | -8.36 | 130 | 7.3224 | -4.7355
|  | 135 | 7.1967 | -4.8921
| MAG | 140 | 7.0725 | -5.0486
| 0.4642 | 145 | 6.9499 | -5.2051
|  | 150 | 6.8287 | -5.3615

## WD120
RESULTS WD 120mm
Mag | FieldY | DiopA | DiopB
0.18 | 30.5556 | -5.9498 | 7.9674
0.1989 | 27.6455 | -4.1602 | 7.2558
0.2179 | 25.2415 | -2.5717 | 6.5041
0.2368 | 23.2222 | -1.1188 | 5.6966
0.2558 | 21.5021 | 0.17879 | 4.86
0.2747 | 20.0192 | 1.3098 | 4.0188
0.2937 | 18.7276 | 2.3017 | 3.1724
0.3126 | 17.5926 | 3.1693 | 2.3304
0.3316 | 16.5873 | 3.9425 | 1.4835
0.3505 | 15.6907 | 4.6288 | 0.64113
0.3695 | 14.886 | 5.2482 | -0.20592
0.3884 | 14.1599 | 5.8045 | -1.0484
0.4074 | 13.5013 | 6.3099 | -1.8926
0.4263 | 12.9012 | 6.7687 | -2.7328
0.4453 | 12.3522 | 7.1919 | -3.5798
0.4642 | 11.8481 | 7.5788 | -4.4219
0.4832 | 11.3834 | 7.9373 | -5.2688
0.5021 | 10.9539 | 8.2673 | -6.111
0.5211 | 10.5556 | 8.5748 | -6.9576
0.54 | 10.1852 | 8.8595 | -7.7996

## WD125
RESULTS WD 125mm
Mag | FieldY | DiopA | DiopB
0.18 | 30.5556 | -6.2514 | 8.0031
0.1989 | 27.6455 | -4.3724 | 7.2569
0.2179 | 25.2415 | -2.7284 | 6.4811
0.2368 | 23.2222 | -1.2192 | 5.6409
0.2558 | 21.5021 | 0.092189 | 4.7875
0.2747 | 20.0192 | 1.2181 | 3.9384
0.2937 | 18.7276 | 2.2046 | 3.0843
0.3126 | 17.5926 | 3.0673 | 2.2347
0.3316 | 16.5873 | 3.8359 | 1.3804
0.3505 | 15.6907 | 4.518 | 0.53063
0.3695 | 14.886 | 5.1335 | -0.32382
0.3884 | 14.1599 | 5.6863 | -1.1737
0.4074 | 13.5013 | 6.1896 | -2.027
0.4263 | 12.9012 | 6.6452 | -2.8746
0.4453 | 12.3522 | 7.0656 | -3.7291
0.4642 | 11.8481 | 7.4498 | -4.5787
0.4832 | 11.3834 | 7.8058 | -5.4331
0.5021 | 10.9539 | 8.1334 | -6.2828
0.5211 | 10.5556 | 8.4387 | -7.1369
0.54 | 10.1852 | 8.7212 | -7.9865

## WD130
RESULTS WD 130mm
Mag | FieldY | DiopA | DiopB
0.18 | 30.5556 | -6.5683 | 8.0516
0.1989 | 27.6455 | -4.5985 | 7.2744
0.2179 | 25.2415 | -2.8222 | 6.4328
0.2368 | 23.2222 | -1.2985 | 5.5761
0.2558 | 21.5021 | 0.007089 | 4.7148
0.2747 | 20.0192 | 1.1274 | 3.8579
0.2937 | 18.7276 | 2.1086 | 2.9962
0.3126 | 17.5926 | 2.9664 | 2.1391
0.3316 | 16.5873 | 3.7306 | 1.2773
0.3505 | 15.6907 | 4.4086 | 0.42013
0.3695 | 14.886 | 5.0203 | -0.44172
0.3884 | 14.1599 | 5.5696 | -1.299
0.4074 | 13.5013 | 6.0704 | -2.1608
0.4263 | 12.9012 | 6.5233 | -3.0164
0.4453 | 12.3522 | 6.9409 | -3.8783
0.4642 | 11.8481 | 7.3224 | -4.7355
0.4832 | 11.3834 | 7.6759 | -5.5973
0.5021 | 10.9539 | 8.0012 | -6.4544
0.5211 | 10.5556 | 8.3043 | -7.3161
0.54 | 10.1852 | 8.5848 | -8.1733

## WD135
RESULTS WD 135mm
Mag | FieldY | DiopA | DiopB
0.18 | 30.5556 | -6.9 | 8.11
0.1989 | 27.6455 | -4.7121 | 7.2453 | mag | 1/magn | Diop1
0.2179 | 25.2415 | -2.8952 | 6.3761 | 0.54 | 1.8519 | 8.0106
0.2368 | 23.2222 | -1.3771 | 5.5114 | 0.5211 | 1.919 | 7.7459
0.2558 | 21.5021 | -0.077111 | 4.6421 | 0.5021 | 1.9916 | 7.4593
0.2747 | 20.0192 | 1.0376 | 3.7775 | 0.4832 | 2.0695 | 7.1483
0.2937 | 18.7276 | 2.0137 | 2.9082 | 0.4642 | 2.1542 | 6.8098
0.3126 | 17.5926 | 2.8668 | 2.0436 | 0.4453 | 2.2457 | 6.4405
0.3316 | 16.5873 | 3.6265 | 1.1743 | 0.4263 | 2.3458 | 6.0362
0.3505 | 15.6907 | 4.3005 | 0.30963 | 0.4074 | 2.4546 | 5.5907
0.3695 | 14.886 | 4.9085 | -0.55962 | 0.3884 | 2.5747 | 5.0986
0.3884 | 14.1599 | 5.4543 | -1.4243 | 0.3695 | 2.7064 | 4.5531
0.4074 | 13.5013 | 5.952 | -2.2935 | 0.3505 | 2.8531 | 3.9454
0.4263 | 12.9012 | 6.403 | -3.1582 | 0.3316 | 3.0157 | 3.2648
0.4453 | 12.3522 | 6.8178 | -4.0275 | 0.3126 | 3.199 | 2.4981
0.4642 | 11.8481 | 7.1967 | -4.8921 | 0.2937 | 3.4048 | 1.6287
0.4832 | 11.3834 | 7.5478 | -5.7614 | 0.2747 | 3.6403 | 0.6359
0.5021 | 10.9539 | 7.8707 | -6.6261 | 0.2558 | 3.9093 | -0.5067
0.5211 | 10.5556 | 8.1716 | -7.4953 | 0.2368 | 4.223 | -1.8332
0.54 | 10.1852 | 8.45 | -8.36 | 0.2179 | 4.5893 | -3.3871
|  |  |  | 0.1989 | 5.0277 | -5.2246
|  |  |  | 0.18 | 5.5556 | -7.2085
|  |  |  | MAG | 1/MAGN | Diop1 | 1/MAGN | Diop1_test2 | MAG | Diop2_test2
|  |  |  | 0.54 | 1.8519 | 0 | 1.8519 | 8.36 | 0.18 | 8.62
|  |  |  | 0.5211 | 1.919 | 0 | 2.0695 | 7.37 | 0.2179 | 6.35
|  |  |  | 0.5021 | 1.9916 | 0 | 2.4546 | 5.95 | 0.2937 | 3.24
|  |  |  | 0.4832 | 2.0695 | 0 | 3.4048 | 1.85 | 0.4074 | -2.11
|  |  |  | 0.4642 | 2.1542 | 0 | 4.5893 | -2.65 | 0.4832 | -5.4
|  |  |  | 0.4453 | 2.2457 | 0 | 5.5556 | -6.9 | 0.54 | -8.45
|  |  |  | 0.4263 | 2.3458 | 0
|  |  |  | 0.4074 | 2.4546 | 0
|  |  |  | 0.3884 | 2.5747 | 0
|  |  |  | 0.3695 | 2.7064 | 0
|  |  |  | 0.3505 | 2.8531 | 0
|  |  |  | 0.3316 | 3.0157 | 0
|  |  |  | 0.3126 | 3.199 | 0
|  |  |  | 0.2937 | 3.4048 | 0
|  |  |  | 0.2747 | 3.6403 | 0
|  |  |  | 0.2558 | 3.9093 | 0
|  |  |  | 0.2368 | 4.223 | 0
|  |  |  | 0.2179 | 4.5893 | 0
|  |  |  | 0.1989 | 5.0277 | 0
|  |  |  | 0.18 | 5.5556 | 0

## WD140
RESULTS WD 140mm
Mag | FieldY | DiopA | DiopB
0.18 | 30.5556 | -7.1634 | 8.143
0.1989 | 27.6455 | -4.7799 | 7.1971
0.2179 | 25.2415 | -2.9676 | 6.3195
0.2368 | 23.2222 | -1.4621 | 5.4525
0.2558 | 21.5021 | -0.16331 | 4.5729
0.2747 | 20.0192 | 0.94893 | 3.6971
0.2937 | 18.7276 | 1.9199 | 2.8202
0.3126 | 17.5926 | 2.7683 | 1.9481
0.3316 | 16.5873 | 3.5237 | 1.0713
0.3505 | 15.6907 | 4.1937 | 0.19923
0.3695 | 14.886 | 4.7981 | -0.67752
0.3884 | 14.1599 | 5.3405 | -1.5495
0.4074 | 13.5013 | 5.8351 | -2.4261
0.4263 | 12.9012 | 6.2835 | -3.2987
0.4453 | 12.3522 | 6.6961 | -4.1766
0.4642 | 11.8481 | 7.0725 | -5.0486
0.4832 | 11.3834 | 7.4212 | -5.9255
0.5021 | 10.9539 | 7.7419 | -6.7976
0.5211 | 10.5556 | 8.0407 | -7.6744
0.54 | 10.1852 | 8.317 | -8.5467

## WD145
RESULTS WD 145mm
Mag | FieldY | DiopA | DiopB
0.18 | 30.5556 | -7.2326 | 8.1053
0.1989 | 27.6455 | -4.9286 | 7.1814
0.2179 | 25.2415 | -3.1298 | 6.3017
0.2368 | 23.2222 | -1.5788 | 5.4197
0.2558 | 21.5021 | -0.26171 | 4.5189
0.2747 | 20.0192 | 0.85713 | 3.6266
0.2937 | 18.7276 | 1.8279 | 2.7352
0.3126 | 17.5926 | 2.6714 | 1.8528
0.3316 | 16.5873 | 3.4221 | 0.9683
0.3505 | 15.6907 | 4.0883 | 0.088825
0.3695 | 14.886 | 4.689 | -0.79532
0.3884 | 14.1599 | 5.2282 | -1.6747
0.4074 | 13.5013 | 5.7196 | -2.5588
0.4263 | 12.9012 | 6.1652 | -3.4388
0.4453 | 12.3522 | 6.5758 | -4.3252
0.4642 | 11.8481 | 6.9499 | -5.2051
0.4832 | 11.3834 | 7.2962 | -6.0895
0.5021 | 10.9539 | 7.6147 | -6.9691
0.5211 | 10.5556 | 7.9113 | -7.8534
0.54 | 10.1852 | 8.1857 | -8.7334

## WD150
RESULTS WD 150mm
Mag | FieldY | DiopA | DiopB
0.18 | 30.5556 | -7.5124 | 8.1377
0.1989 | 27.6455 | -5.1885 | 7.2102
0.2179 | 25.2415 | -3.307 | 6.2913
0.2368 | 23.2222 | -1.7146 | 5.369
0.2558 | 21.5021 | -0.36241 | 4.467
0.2747 | 20.0192 | 0.76423 | 3.5577
0.2937 | 18.7276 | 1.7363 | 2.653
0.3126 | 17.5926 | 2.5779 | 1.7596
0.3316 | 16.5873 | 3.3238 | 0.8657
0.3505 | 15.6907 | 3.984 | -0.021575
0.3695 | 14.886 | 4.5813 | -0.91312
0.3884 | 14.1599 | 5.1172 | -1.7999
0.4074 | 13.5013 | 5.6056 | -2.6914
0.4263 | 12.9012 | 6.0484 | -3.5788
0.4453 | 12.3522 | 6.4564 | -4.4727
0.4642 | 11.8481 | 6.8287 | -5.3615
0.4832 | 11.3834 | 7.1728 | -6.2534
0.5021 | 10.9539 | 7.489 | -7.1406
0.5211 | 10.5556 | 7.7836 | -8.0324
0.54 | 10.1852 | 8.0561 | -8.92

## Foglio di supporto (hidden)
ZEMAX
RESULTS WD 120mm |  |  |  | RESULTS WD 125mm |  |  |  | RESULTS WD 130mm |  |  |  |  | RESULTS WD 135mm |  |  |  | RESULTS WD 140mm |  |  |  | RESULTS WD 145mm |  |  |  | RESULTS WD 150mm
Mag | FieldY | Diop1 | Diop2 | Mag | FieldY | Diop1 | Diop2 | Mag | FieldY | Diop1 | Diop2 |  | Mag | FieldY | Diop1 | Diop2 | Mag | FieldY | Diop1 | Diop2 | Mag | FieldY | Diop1 | Diop2 | Mag | FieldY | Diop1 | Diop2
0.18 | 30.5556 | -6.2583 | 7.5655 | 0.18 | 30.5556 | -6.5599 | 7.6012 | 0.18 | 30.5556 | -6.8768 | 7.6497 |  | 0.18 | 30.5556 | -7.2085 | 7.7081 | 0.18 | 30.5556 | -7.4719 | 7.7411 | 0.18 | 30.5556 | -7.5411 | 7.7034 | 0.18 | 30.5556 | -7.8209 | 7.7358
0.1989 | 27.6455 | -4.6727 | 6.9415 | 0.1989 | 27.6455 | -4.8849 | 6.9426 | 0.1989 | 27.6455 | -5.111 | 6.9601 |  | 0.1989 | 27.6455 | -5.2246 | 6.931 | 0.1989 | 27.6455 | -5.2924 | 6.8828 | 0.1989 | 27.6455 | -5.4411 | 6.8671 | 0.1989 | 27.6455 | -5.701 | 6.8959
0.2179 | 25.2415 | -3.0636 | 6.2068 | 0.2179 | 25.2415 | -3.2203 | 6.1838 | 0.2179 | 25.2415 | -3.3141 | 6.1355 |  | 0.2179 | 25.2415 | -3.3871 | 6.0788 | 0.2179 | 25.2415 | -3.4595 | 6.0222 | 0.2179 | 25.2415 | -3.6217 | 6.0044 | 0.2179 | 25.2415 | -3.7989 | 5.994
0.2368 | 23.2222 | -1.5749 | 5.4111 | 0.2368 | 23.2222 | -1.6753 | 5.3554 | 0.2368 | 23.2222 | -1.7546 | 5.2906 |  | 0.2368 | 23.2222 | -1.8332 | 5.2259 | 0.2368 | 23.2222 | -1.9182 | 5.167 | 0.2368 | 23.2222 | -2.0349 | 5.1342 | 0.2368 | 23.2222 | -2.1707 | 5.0835
0.2558 | 21.5021 | -0.2508 | 4.5892 | 0.2558 | 21.5021 | -0.3374 | 4.5167 | 0.2558 | 21.5021 | -0.4225 | 4.444 |  | 0.2558 | 21.5021 | -0.5067 | 4.3713 | 0.2558 | 21.5021 | -0.5929 | 4.3021 | 0.2558 | 21.5021 | -0.6913 | 4.2481 | 0.2558 | 21.5021 | -0.792 | 4.1962
0.2747 | 20.0192 | 0.9081 | 3.7561 | 0.2747 | 20.0192 | 0.8164 | 3.6757 | 0.2747 | 20.0192 | 0.7257 | 3.5952 |  | 0.2747 | 20.0192 | 0.6359 | 3.5148 | 0.2747 | 20.0192 | 0.5472 | 3.4344 | 0.2747 | 20.0192 | 0.4554 | 3.3639 | 0.2747 | 20.0192 | 0.3625 | 3.295
0.2937 | 18.7276 | 1.9167 | 2.9202 | 0.2937 | 18.7276 | 1.8196 | 2.8321 | 0.2937 | 18.7276 | 1.7236 | 2.744 |  | 0.2937 | 18.7276 | 1.6287 | 2.656 | 0.2937 | 18.7276 | 1.5349 | 2.568 | 0.2937 | 18.7276 | 1.4429 | 2.483 | 0.2937 | 18.7276 | 1.3513 | 2.4008
0.3126 | 17.5926 | 2.8006 | 2.0817 | 0.3126 | 17.5926 | 2.6986 | 1.986 | 0.3126 | 17.5926 | 2.5977 | 1.8904 |  | 0.3126 | 17.5926 | 2.4981 | 1.7949 | 0.3126 | 17.5926 | 2.3996 | 1.6994 | 0.3126 | 17.5926 | 2.3027 | 1.6041 | 0.3126 | 17.5926 | 2.2092 | 1.5109
0.3316 | 16.5873 | 3.5808 | 1.2406 | 0.3316 | 16.5873 | 3.4742 | 1.1375 | 0.3316 | 16.5873 | 3.3689 | 1.0344 |  | 0.3316 | 16.5873 | 3.2648 | 0.9314 | 0.3316 | 16.5873 | 3.162 | 0.8284 | 0.3316 | 16.5873 | 3.0604 | 0.7254 | 0.3316 | 16.5873 | 2.9621 | 0.6228
0.3505 | 15.6907 | 4.2737 | 0.397 | 0.3505 | 15.6907 | 4.1629 | 0.2865 | 0.3505 | 15.6907 | 4.0535 | 0.176 |  | 0.3505 | 15.6907 | 3.9454 | 0.0655 | 0.3505 | 15.6907 | 3.8386 | -0.0449 | 0.3505 | 15.6907 | 3.7332 | -0.1553 | 0.3505 | 15.6907 | 3.6289 | -0.2657
0.3695 | 14.886 | 4.8928 | -0.449 | 0.3695 | 14.886 | 4.7781 | -0.5669 | 0.3695 | 14.886 | 4.6649 | -0.6848 |  | 0.3695 | 14.886 | 4.5531 | -0.8027 | 0.3695 | 14.886 | 4.4427 | -0.9206 | 0.3695 | 14.886 | 4.3336 | -1.0384 | 0.3695 | 14.886 | 4.2259 | -1.1562
0.3884 | 14.1599 | 5.4488 | -1.2974 | 0.3884 | 14.1599 | 5.3306 | -1.4227 | 0.3884 | 14.1599 | 5.2139 | -1.548 |  | 0.3884 | 14.1599 | 5.0986 | -1.6733 | 0.3884 | 14.1599 | 4.9848 | -1.7985 | 0.3884 | 14.1599 | 4.8725 | -1.9237 | 0.3884 | 14.1599 | 4.7615 | -2.0489
0.4074 | 13.5013 | 5.9486 | -2.1453 | 0.4074 | 13.5013 | 5.8283 | -2.2797 | 0.4074 | 13.5013 | 5.7091 | -2.4135 |  | 0.4074 | 13.5013 | 5.5907 | -2.5462 | 0.4074 | 13.5013 | 5.4738 | -2.6788 | 0.4074 | 13.5013 | 5.3583 | -2.8115 | 0.4074 | 13.5013 | 5.2443 | -2.9441
0.4263 | 12.9012 | 6.4019 | -2.9956 | 0.4263 | 12.9012 | 6.2784 | -3.1374 | 0.4263 | 12.9012 | 6.1565 | -3.2792 |  | 0.4263 | 12.9012 | 6.0362 | -3.421 | 0.4263 | 12.9012 | 5.9167 | -3.5615 | 0.4263 | 12.9012 | 5.7984 | -3.7016 | 0.4263 | 12.9012 | 5.6816 | -3.8416
0.4453 | 12.3522 | 6.8146 | -3.8487 | 0.4453 | 12.3522 | 6.6883 | -3.998 | 0.4453 | 12.3522 | 6.5636 | -4.1472 |  | 0.4453 | 12.3522 | 6.4405 | -4.2964 | 0.4453 | 12.3522 | 6.3188 | -4.4455 | 0.4453 | 12.3522 | 6.1985 | -4.5941 | 0.4453 | 12.3522 | 6.0791 | -4.7416
0.4642 | 11.8481 | 7.1919 | -4.7045 | 0.4642 | 11.8481 | 7.0629 | -4.8613 | 0.4642 | 11.8481 | 6.9355 | -5.0181 |  | 0.4642 | 11.8481 | 6.8098 | -5.1747 | 0.4642 | 11.8481 | 6.6856 | -5.3312 | 0.4642 | 11.8481 | 6.563 | -5.4877 | 0.4642 | 11.8481 | 6.4418 | -5.6441
0.4832 | 11.3834 | 7.5378 | -5.5632 | 0.4832 | 11.3834 | 7.4063 | -5.7275 | 0.4832 | 11.3834 | 7.2764 | -5.8917 |  | 0.4832 | 11.3834 | 7.1483 | -6.0558 | 0.4832 | 11.3834 | 7.0217 | -6.2199 | 0.4832 | 11.3834 | 6.8967 | -6.3839 | 0.4832 | 11.3834 | 6.7733 | -6.5478
0.5021 | 10.9539 | 7.8559 | -6.4248 | 0.5021 | 10.9539 | 7.722 | -6.5966 | 0.5021 | 10.9539 | 7.5898 | -6.7682 |  | 0.5021 | 10.9539 | 7.4593 | -6.9399 | 0.5021 | 10.9539 | 7.3305 | -7.1114 | 0.5021 | 10.9539 | 7.2033 | -7.2829 | 0.5021 | 10.9539 | 7.0776 | -7.4544
0.5211 | 10.5556 | 8.1491 | -7.2892 | 0.5211 | 10.5556 | 8.013 | -7.4685 | 0.5211 | 10.5556 | 7.8786 | -7.6477 |  | 0.5211 | 10.5556 | 7.7459 | -7.8269 | 0.5211 | 10.5556 | 7.615 | -8.006 | 0.5211 | 10.5556 | 7.4856 | -8.185 | 0.5211 | 10.5556 | 7.3579 | -8.364
0.54 | 10.1852 | 8.4201 | -8.1565 | 0.54 | 10.1852 | 8.2818 | -8.3434 | 0.54 | 10.1852 | 8.1454 | -8.5302 |  | 0.54 | 10.1852 | 8.0106 | -8.7169 | 0.54 | 10.1852 | 7.8776 | -8.9036 | 0.54 | 10.1852 | 7.7463 | -9.0903 | 0.54 | 10.1852 | 7.6167 | -9.2769
PRACTICE
DATI DA TESTS WD 135mm
Mag | FieldY | Diop1 | Diop2
0.18 | 30.5556 | -6.9 | 8.11
0.1989 | 27.6455 | -4.7121 | 7.2453
0.2179 | 25.2415 | -2.8952 | 6.3761
0.2368 | 23.2222 | -1.3771 | 5.5114
0.2558 | 21.5021 | -0.077111 | 4.6421
0.2747 | 20.0192 | 1.0376 | 3.7775
0.2937 | 18.7276 | 2.0137 | 2.9082
0.3126 | 17.5926 | 2.8668 | 2.0436
0.3316 | 16.5873 | 3.6265 | 1.1743
0.3505 | 15.6907 | 4.3005 | 0.30963
0.3695 | 14.886 | 4.9085 | -0.55962
0.3884 | 14.1599 | 5.4543 | -1.4243
0.4074 | 13.5013 | 5.952 | -2.2935
0.4263 | 12.9012 | 6.403 | -3.1582
0.4453 | 12.3522 | 6.8178 | -4.0275
0.4642 | 11.8481 | 7.1967 | -4.8921
0.4832 | 11.3834 | 7.5478 | -5.7614
0.5021 | 10.9539 | 7.8707 | -6.6261
0.5211 | 10.5556 | 8.1716 | -7.4953
0.54 | 10.1852 | 8.45 | -8.36
SUPPORTO
Mag |  | Diff Teo1-int1 | Diff Teo2-int2 |  | m_coef da test_1 | q coef da test_1 |  | m_coef da test_1 | q coef da test_1 |  |  |  | MAG | 1/MAGN | Diop1
0.18 |  | 0.3085 | 0.4019 |  | -4.1445 | 16.125 |  | -45.75 | 16.345 |  |  |  | 0.54 | 1.8519 | 8.45
0.1989 |  | 0.5125 | 0.31433 | [9 empty] | 0.5211 | 1.919 | 8.1716
0.2179 |  | 0.49191 | 0.29727 | [9 empty] | 0.5021 | 1.9916 | 7.8707
0.2368 |  | 0.45609 | 0.2855 | [9 empty] | 0.4832 | 2.0695 | 7.5478
0.2558 |  | 0.42959 | 0.27085 | [9 empty] | 0.4642 | 2.1542 | 7.1967
0.2747 |  | 0.40173 | 0.26268 | [9 empty] | 0.4453 | 2.2457 | 6.8178
0.2937 |  | 0.38496 | 0.25222 | [9 empty] | 0.4263 | 2.3458 | 6.403
0.3126 |  | 0.36874 | 0.24865 | [9 empty] | 0.4074 | 2.4546 | 5.952
0.3316 |  | 0.36171 | 0.2429 | [9 empty] | 0.3884 | 2.5747 | 5.4543
0.3505 |  | 0.35506 | 0.24413 | [9 empty] | 0.3695 | 2.7064 | 4.9085
0.3695 |  | 0.35539 | 0.24308 | [9 empty] | 0.3505 | 2.8531 | 4.3005
0.3884 |  | 0.3557 | 0.249 | [9 empty] | 0.3316 | 3.0157 | 3.6265
0.4074 |  | 0.36125 | 0.25265 | [9 empty] | 0.3126 | 3.199 | 2.8668
0.4263 |  | 0.36677 | 0.26278 | [9 empty] | 0.2937 | 3.4048 | 2.0137
0.4453 |  | 0.37729 | 0.26893 | [9 empty] | 0.2747 | 3.6403 | 1.0376
0.4642 |  | 0.38694 | 0.28255 | [9 empty] | 0.2558 | 3.9093 | -0.077111
0.4832 |  | 0.39951 | 0.2944 | [9 empty] | 0.2368 | 4.223 | -1.3771
0.5021 |  | 0.41137 | 0.31383 | [9 empty] | 0.2179 | 4.5893 | -2.8952
0.5211 |  | 0.42573 | 0.33158 | [9 empty] | 0.1989 | 5.0277 | -4.7121
0.54 |  | 0.4394 | 0.3569 | [9 empty] | 0.18 | 5.5556 | -6.9